## MotorController
Qty	Value	Device	Package	Parts	Digikey	Description	CAP	DATASHEETURL	MANUFACTURER_NAME	MANUFACTURER_PART_NUMBER	MOUNTTYPE	PACKAGEREFERENCE	PARTNUMBER	PIN_COUNT	POWER	PROD_ID	REFDES	RESISTANCE	ROHS	TOLERANCE	TYPE	VALUE	VDC	VENDOR	VFATIO	VRRM
6	M20	M20	1X20	JP13, JP14, JP15, JP16, JP17, JP18		This is just like the LOCK variant in that the holes are staggared by 5 mil, but except for the last two holes. They are not altered from the "standard" footprint layout. This is used for a special purpose on the layout of our Graphic LCD Backpack. Make sure you want to use this device before selecting it for you project!
2	04-JST-B4B-XH-A	04-JST-B4B-XH-A	B4B-XH	X2, X4	455-2249-ND	JST CONNECTOR
3	05-JST-B5B-XH-A	05-JST-B5B-XH-A	B5B-XH	X1, X6, X7	455-2270-ND	JST CONNECTOR
1	100nF	GRM188R72A104KA35D	CAP-0603	CBOOT	490-3285-1-ND		0.0000001		MuRata	GRM188R72A104KA35D													100	MuRata
1	470pF	CAPACITOR0603-CAP	CAP-0603	U$5	490-1367-1-ND
4	0.22uF	CAPACITOR0805	CAP-0805	U$7, U$15, U$16, U$17	399-8049-1-ND
1	10uF	CAPACITOR0805	CAP-0805	U$4	587-1312-1-ND
1	4.7uF	GRM21BR61E475MA12L	CAP-0805	COUT	490-5422-1-ND		0.0000047	http://www.murata.com/products/catalog/pdf/c02e.pdf	MuRata	GRM21BR61E475MA12L													25	MuRata
1	2.2uF	C3225X7R2A225K230AB	CAP-1210	CIN	445-4497-1-ND		0.0000022	http://product.tdk.com/capacitor/mlcc/en/documents/mlcc%5Fcommercial%5Fmidvoltage%5Fen.pdf	TDK	C3225X7R2A225K230AB													100	TDK
2		CAPACITOR-POLARIZED	CAP-6.5X18MM	C1, C4	4049PHCT-ND
1	Value	LMR16006YDDCR	DDC0006A	U1	296-40294-1-ND				Texas Instruments	LMR16006YDDCR	SMT	DDC0006A	LMR16006YDDC	6			RefDes		Y		TYPE	Value
1	82uH	ME3220-823KLB	ME3220	L1					Coilcraft	ME3220-823KLB														Coilcraft
2		RESISTOROHMITE	OHMITE_FCSL64_CURRENT_SENSE_RESISTOR	R2, R3	FCSL64R050FERCT-ND	Resistor
1	770mV	DFLS1100-7	POWERDI123	D2	DFLS1100DICT-ND			http://www.diodes.com/datasheets/ds30497.pdf	Diodes Inc.	DFLS1100-7														Diodes Inc.	0.77	100
6	MOSFETSO-8	MOSFETSO-8	POWERPAK_S0-8	AH, AL, BH, BL, CH, CL	SI7148DP-T1-E3CT-ND
6	4.7	RESISTOR0402	RES-0402	R13, R14, R15, R16, R17, R18	311-4.70LRCT-ND	Resistor
6	33	RESISTOR0402	RES-0402	R7, R8, R9, R10, R11, R12	P33.0LCT-ND	Resistor
1	6.04k	CRCW04026K04FKED	RES-0402	RFBB	541-6.04KLCT-ND				Vishay-Dale	CRCW04026K04FKED					0.063			6040		1				Vishay-Dale
1	88.7k	CRCW040288K7FKED	RES-0402	RFBT	541-88.7KLCT-ND				Vishay-Dale	CRCW040288K7FKED					0.063			88700		1				Vishay-Dale
1	0R	RESISTOR0603	RES-0603	R1	311-0.0GRCT-ND	Resistor
6		DIODESMA	SMA-DIODE	D1, D3, D4, D5, D6, D7, D8, D9, D10, D11, D12, D13	SS110-TPCT-ND	Diode
1	KMZ60_MAG_ANGLE_SENSOR	KMZ60_MAG_ANGLE_SENSOR	SO-8	U$6	568-8400-1-ND
1	OPA333D	OPA333D	SO08	IC1	296-41364-1-ND	1.8V, microPOWER CMOS OPERATIONAL AMPLIFIERS Zerø-Drift Series
1	HIP4086_HEX_MOSFET_DRIVER	HIP4086_HEX_MOSFET_DRIVER	SOIC-24	U$3	HIP4086ABZ-ND
4	STAND-OFF	STAND-OFF	STAND-OFF	STANDOFF1, STANDOFF2, STANDOFF3, STANDOFF4		#4 Stand Off
14	TEST_POINT5015KCT-ND	TEST_POINT5015KCT-ND	TEST_POINT_SMT_KEYSTONE_5015	TP1, TP2, TP3, TP4, TP5, TP6, TP7, TP8, TP9, TP11, TP12, TP13, TP14, TP15	36-5015CT-ND	36-5015CT-ND
1	USBPTH	USBPTH	USB-B-PTH	X5		USB Connectors